## Sheet1
Thickness of shell: 0.0005m,
Thermal conductivity of shell (k) : 0.001 W/mk,
| Ambient temperature: 293.15K (20C) | Running Time (T) : 10000 sec |  |  |  | Running Time (T) : 3000000 sec
Check 1- Emissivity relation with heat | Component | Temp (K) | Temp(C) | Temp (K) | Temp(C) | Temp (K) | Temp(C) | Temp (K) | Temp(C) | Remarks
| Thermal Conductivity | 0.05 |  | 0.75 |  | 0.05 |  | 0.75
| Battery Front | 359.25 | 86.1 | 357.52 | 84.37 | 581.8 | 308.65 | 547.43 | 274.28
| Battery Middle | 332.96 | 59.81 | 332.69 | 59.54 | 555.4 | 282.25 | 526.86 | 253.71
| Battery Rear | 331.36 | 58.21 | 331.25 | 58.1 | 551.5 | 278.35 | 524.91 | 251.76
| ESC | 389.59 | 116.44 | 387.99 | 114.84 | 607.27 | 334.12 | 574.7 | 301.55
| Top Shell Internal | 319.61 | 46.46 | 324.08 | 50.93 | 490.39 | 217.24 | 492.26 | 219.11
| Top shell external | 302.23 | 29.08 | 303.49 | 30.34 | 341.44 | 68.29 | 341.81 | 68.66
| Bottom shell internal | 319.61 | 46.46 | 324.08 | 50.93 | 490.39 | 217.24 | 492.26 | 219.11
| Bottom Shell external | 302.23 | 29.08 | 303.49 | 30.34 | 341.44 | 68.29 | 341.81 | 68.66
| Internal Air | 335.72 | 62.57 | 336.68 | 63.53 | 538.3 | 265.15 | 519.91 | 246.76
Thickness of shell: 0.005m,
Emissivity of shell : 0.75
| Ambient temperature: 293.15K (20C) | Running Time (T) : 10000 sec |  |  |  | Running Time (T) : 3000000 sec
Check 2- Thermal conductivity variation | Component | Temp (K) | Temp(C) | Temp (K) | Temp(C) | Temp (K) | Temp(C) | Temp (K) | Temp(C) | Remarks
| Thermal Conductivity | 0.001 |  | 400 |  | 0.001 |  | 400
| Battery Front | 360.18 | 87.03 | 354.75 | 81.6 | 1769.3 | 1496.15 | 438.95 | 165.8
| Battery Middle | 334.92 | 61.77 | 330.35 | 57.2 | 1768.5 | 1495.35 | 412.71 | 139.56
| Battery Rear | 333.54 | 60.39 | 328.83 | 55.68 | 1768.49 | 1495.34 | 408.75 | 135.6
| ESC | 390.8 | 117.65 | 385.04 | 111.89 | 1775.99 | 1502.84 | 467.22 | 194.07
| Top Shell Internal | 337.8 | 64.65 | 309.54 | 36.39 | 1767.67 | 1494.52 | 342.11 | 68.96
| Top shell external | 296.21 | 23.06 | 309.54 | 36.39 | 339.87 | 66.72 | 342.11 | 68.96
| Bottom shell internal | 337.8 | 64.65 | 309.54 | 36.39 | 1767.67 | 1494.52 | 342.11 | 68.96
| Bottom Shell external | 296.21 | 23.06 | 309.54 | 36.39 | 339.87 | 66.72 | 342.11 | 68.96
| Internal Air | 342.73 | 69.58 | 330.09 | 56.94 | 1768.44 | 1495.29 | 394.53 | 121.38
Thermal Conductivity : 0.001 W/mK
Emissivity of shell : 0.75
| Ambient temperature: 293.15K (20C) | Running Time (T) : 10000 sec |  |  |  | Running Time (T) : 30000000 sec
Check 3 – Thickness of Shell Variation | Component | Temp (K) | Temp(C) | Temp (K) | Temp(C) | Temp (K) | Temp(C) | Temp (K) | Temp(C) | Remarks
| Thermal Conductivity | 0.0005 |  | 0.05 |  | 0.0005 |  | 0.05
| Battery Front | 357.52 | 84.37 | 360.77 | 87.62 | 547.43 | 274.28 | 14387.21 | 14114.06
| Battery Middle | 332.69 | 59.54 | 335.42 | 62.27 | 526.86 | 253.71 | 14387.21 | 14114.06
| Battery Rear | 331.25 | 58.1 | 334.05 | 60.9 | 524.91 | 251.76 | 14387.21 | 14114.06
| ESC | 387.99 | 114.84 | 391.43 | 118.28 | 574.7 | 301.55 | 14387.21 | 14114.06
| Top Shell Internal | 324.08 | 50.93 | 340.88 | 67.73 | 492.26 | 219.11 | 14387.21 | 14114.06
| Top shell external | 303.49 | 30.34 | 293.73 | 20.58 | 341.81 | 68.66 | 339.28 | 66.13
| Bottom shell internal | 324.08 | 50.93 | 340.88 | 67.73 | 492.26 | 219.11 | 14387.21 | 14114.06
| Bottom Shell external | 303.49 | 30.34 | 293.73 | 20.58 | 341.81 | 68.66 | 339.28 | 66.13
| Internal Air | 336.68 | 63.53 | 344.02 | 70.87 | 519.91 | 246.76 | 14387.21 | 14114.06
Thickness of Shell: 0.6mm
Thermal Conductivity : 4 W/mK
Emissivity of shell : 0.8
| Ambient temperature: 293.15K (20C) | Running Time (T) : 10000 sec |  |  |  | Running Time (T) : 3000000 sec
Result 3 – Effect of forced convection | Component | Temp (K) | Temp(C) | Temp (K) | Temp(C) | Temp (K) | Temp(C) | Temp (K) | Temp(C) | Remarks
| Thermal Conductivity | 0m/s |  | 8m/s |  | 0m/s |  | 8m/s
| Battery Front | 354.73 | 81.58 | 353.26 | 80.11 | 438.71 | 165.56 | 423.18 | 150.03
| Battery Middle | 330.34 | 57.19 | 328.73 | 55.58 | 412.5 | 139.35 | 396.48 | 123.33
| Battery Rear | 328.82 | 55.67 | 327.19 | 54.04 | 408.56 | 135.41 | 392.18 | 119.03
| ESC | 385.02 | 111.87 | 383.45 | 110.3 | 467 | 193.85 | 451.56 | 178.41
| Top Shell Internal | 309.57 | 36.42 | 300.98 | 27.83 | 342.15 | 69 | 318.72 | 45.57
| Top shell external | 309.57 | 36.42 | 300.96 | 27.81 | 342.11 | 68.96 | 318.67 | 45.52
| Bottom shell internal | 309.57 | 36.42 | 300.98 | 27.83 | 342.15 | 69 | 318.72 | 45.57
| Bottom Shell external | 309.57 | 36.42 | 300.96 | 27.81 | 342.11 | 68.96 | 318.67 | 45.52
| Internal Air | 330.09 | 56.94 | 326.14 | 52.99 | 394.41 | 121.26 | 375.94 | 102.79
Thickness of Shell: 0.6mm
Thermal Conductivity : 4 W/mK
Emissivity of shell : 0.8
| Ambient temperature: 218.15K (-55C) | Running Time (T) : 10000 sec |  |  |  | Running Time (T) : 3000000 sec
Result 3 – Effect of forced convection (Transient Flow) | Component | Temp (K) | Temp(C) | Temp (K) | Temp(C) | Temp (K) | Temp(C) | Temp (K) | Temp(C) | Remarks
| Thermal Conductivity | 0m/s |  | 20m/s |  | 0m/s |  | 20m/s
| Battery Front | 336.63 | 63.48 | 330.26 | 57.11 | 385.35 | 112.2 | 360.21 | 87.06
| Battery Middle | 314.54 | 41.39 | 308.47 | 35.32 | 357.98 | 84.83 | 332.81 | 59.66
| Battery Rear | 312.31 | 39.16 | 305.85 | 32.7 | 352.79 | 79.64 | 327.04 | 53.89
| ESC | 366.37 | 93.22 | 359.77 | 86.62 | 413.9 | 140.75 | 388.85 | 115.7
| Top Shell Internal | 246.56 | -26.59 | 221.62 | -51.53 | 260.79 | -12.36 | 222.98 | -50.17
| Top shell external | 246.53 | -26.62 | 221.59 | -51.56 | 260.75 | -12.4 | 222.93 | -50.22
| Bottom shell internal | 246.56 | -26.59 | 221.62 | -51.53 | 260.79 | -12.36 | 222.98 | -50.17
| Bottom Shell external | 246.53 | -26.62 | 221.59 | -51.56 | 260.75 | -12.4 | 222.93 | -50.22
| Internal Air | 297.27 | 24.12 | 284.55 | 11.4 | 330.96 | 57.81 | 301.54 | 28.39
Thickness of Shell: 0.6mm
Thermal Conductivity : 4 W/mK
Emissivity of shell : 0.8
Characteristic Length : 0.2
| Ambient temperature: 218.15K (-55C) | Running Time (T) : 10000 sec |  |  |  | Running Time (T) : 3000000 sec
Result 3 – Effect of forced convection (Laminar Flow) | Component | Temp (K) | Temp(C) | Temp (K) | Temp(C) | Temp (K) | Temp(C) | Temp (K) | Temp(C) | Remarks
| Thermal Conductivity | 0m/s |  | 20m/s |  | 0m/s |  | 20m/s
| Battery Front | 334.22 | 61.07 | 327.18 | 54.03 | 376.58 | 103.43 | 350.97 | 77.82
| Battery Middle | 312.69 | 39.54 | 305.96 | 32.81 | 349.55 | 76.4 | 323.91 | 50.76
| Battery Rear | 310.28 | 37.13 | 303.09 | 29.94 | 344.04 | 70.89 | 317.86 | 44.71
| ESC | 363.86 | 90.71 | 356.56 | 83.41 | 405.12 | 131.97 | 379.61 | 106.46
| Top Shell Internal | 248.19 | -24.96 | 224.27 | -48.88 | 260.83 | -12.32 | 226 | -47.15
| Top shell external | 248.16 | -24.99 | 224.24 | -48.91 | 260.78 | -12.37 | 225.95 | -47.2
| Bottom shell internal | 248.19 | -24.96 | 224.27 | -48.88 | 260.83 | -12.32 | 226 | -47.15
| Bottom Shell external | 248.16 | -24.99 | 224.24 | -48.91 | 260.78 | -12.37 | 225.95 | -47.2
| Internal Air | 291.56 | 18.41 | 277.66 | 4.51 | 318.84 | 45.69 | 289.64 | 16.49
Thickness of Shell: 0.6mm
Thermal Conductivity : 4 W/mK
| Ambient temperature: 293.15K (20C) | Running Time (T) : 3000000 sec
Check 4 – Emissivity Dependency | Component | Temp (K) | Temp(C) | Temp (K) | Temp(C) | Temp (K) | Temp(C) | Temp (K) | Temp(C) | Remarks
| Thermal Conductivity | CFRP-W,BATT/ESC-B |  | CFRP-B,BATT/ESC-W |  | BOTH W |  | BOTH B
| Battery Front | 503.84 | 230.69 | 570.22 | 297.07 | 571.03 | 297.88 | 433.98 | 160.83
| Battery Middle | 473.91 | 200.76 | 535.51 | 262.36 | 536.3 | 263.15 | 408.32 | 135.17
| Battery Rear | 466.45 | 193.3 | 523.99 | 250.84 | 524.73 | 251.58 | 404.62 | 131.47
| ESC | 525.22 | 252.07 | 599.09 | 325.94 | 599.89 | 326.74 | 458.97 | 185.82
| Top Shell Internal | 341.65 | 68.5 | 342.61 | 69.46 | 342.61 | 69.46 | 342.1 | 68.95
| Top shell external | 341.6 | 68.45 | 342.56 | 69.41 | 342.56 | 69.41 | 342.05 | 68.9
| Bottom shell internal | 341.65 | 68.5 | 342.61 | 69.46 | 342.61 | 69.46 | 342.1 | 68.95
| Bottom Shell external | 341.6 | 68.45 | 342.56 | 69.41 | 342.56 | 69.41 | 342.05 | 68.9
| Internal Air | 433.15 | 160 | 472.35 | 199.2 | 472.84 | 199.69 | 391.56 | 118.41
Heat Generation of Battery = 232.8W on LH
Running Time (T) : 10000 sec
Thickness of shell: 0.0005m,
Thermal conductivity of shell (k) : 0.001 W/mk,
| Ambient temperature: 293.15K (20C) | Massless Mount/Battery =65.6 kg |  |  |  | Mount with specific mass/Battery = 32.4 kg
Check 1- Emissivity relation with heat | Component | Temp (K) | Temp(C) | Temp (K) | Temp(C) | Temp (K) | Temp(C) | Temp (K) | Temp(C) | Remarks
| Thermal Conductivity | 0.05 |  | 0.75 |  | 0.05 |  | 0.75 |  | Considering that the values for mount were taken arbitarly and still kept as a conductor instead of insulator we see that introducing mass of the mount makes the avionics a bit colder and the structure a bit warmer
| Battery Front | 359.25 | 86.1 | 357.52 | 84.37 | 357.13 | 83.98 | 355.61 | 82.46
| Battery Middle | 332.96 | 59.81 | 332.69 | 59.54 | 332.57 | 59.42 | 332.1 | 58.95
| Battery Rear | 331.36 | 58.21 | 331.25 | 58.1 | 331.06 | 57.91 | 330.74 | 57.59
| ESC Mount | 0 | 0 | 0 | 0 | 384.69 | 111.54 | 383.07 | 109.92
| ESC | 389.59 | 116.44 | 387.99 | 114.84 | 387.73 | 114.58 | 386.12 | 112.97
| Top Shell Internal | 319.61 | 46.46 | 324.08 | 50.93 | 316.86 | 43.71 | 321.19 | 48.04
| Top shell external | 302.23 | 29.08 | 303.49 | 30.34 | 301.44 | 28.29 | 302.68 | 29.53
| Bottom shell internal | 319.61 | 46.46 | 324.08 | 50.93 | 316.86 | 43.71 | 321.19 | 48.04
| Bottom Shell external | 302.23 | 29.08 | 303.49 | 30.34 | 301.44 | 28.29 | 302.68 | 29.53
| Internal Air | 335.72 | 62.57 | 336.68 | 63.53 | 334.73 | 61.58 | 335.62 | 62.47
| Emissivity: 0.2 | Massless Mount, Battery =65.6 kg, battery Q = 232.8 W, Time = 10000 sec |  |  |  | Mount with specific properties, Battery = 32.4 kg, battery Q = 12.6 W, Time = 3000000 sec (Steady state)
Thickness of shell: 0.005m,
Thermal conductivity of shell (k) : 0.015 W/mk,
Result 1 – Aerogel Induced working Temperatures | Component | Temp (K) | Temp(C) | Temp (K) | Temp(C) | Temp (K) | Temp(C) | Temp (K) | Temp(C) | Remarks
| Thermal Conductivity | 293.15 K |  | 308.15 K |  | 293.15 K |  | 308.15 K
| Battery Front | 357.53 | 84.38 | 359.45 | 86.3 | 378.01 | 104.86 | 390.87 | 117.72
| Battery Middle | 332.3 | 59.15 | 333.9 | 60.75 | 357.15 | 84 | 370.12 | 96.97
| Battery Rear | 330.79 | 57.64 | 332.43 | 59.28 | 354.26 | 81.11 | 367.32 | 94.17
| ESC Mount | - | - | - | - | 422.08 | 148.93 | 432.33 | 159.18
| ESC | 388.21 | 115.06 | 390.22 | 117.07 | 595.69 | 322.54 | 602.48 | 329.33
| Top Shell Internal | 319.58 | 46.43 | 327.33 | 54.18 | 334.52 | 61.37 | 349.38 | 76.23
| Top shell external | 304.24 | 31.09 | 316.73 | 43.58 | 309.76 | 36.61 | 324.98 | 51.83
| Bottom shell internal | 319.58 | 46.43 | 327.33 | 54.18 | 334.52 | 61.37 | 349.38 | 76.23
| Bottom Shell external | 304.24 | 31.09 | 316.73 | 43.58 | 309.76 | 36.61 | 324.98 | 51.83
| Internal Air | 335.01 | 61.86 | 338.76 | 65.61 | 359.71 | 86.56 | 373.23 | 100.08
| Emissivity: 0.2 | Massless Mount, Battery =65.6 kg, battery Q = 232.8 W, Time = 10000 sec |  |  |  | Mount with specific properties, Battery = 32.4 kg, battery Q = 12.6 W, Time = 3000000 sec (Steady state)
Thickness of shell: 0.005m,
Thermal conductivity of shell (k) : 0.015 W/mk,
Aerogel Results | Component | Temp (K) |  | Temp(C) |  | Temp (K) |  | Temp(C) |  | Remarks
| Thermal Conductivity | 193.15 K |  |  |  | 228.15 K
| Battery Front | 342.04 |  | 68.89 |  | 322.26 |  | 49.11
| Battery Middle | 319.17 |  | 46.02 |  | 301.65 |  | 28.5
| Battery Rear | 317.06 |  | 43.91 |  | 298.48 |  | 25.33
| ESC Mount | - |  | - |  | 378.41 |  | 105.26
| ESC | 372.15 |  | 99 |  | 566.69 |  | 293.54
| Top Shell Internal | 261.92 |  | -11.23 |  | 270.13 |  | -3.02
| Top shell external | 214.52 |  | -58.63 |  | 243.61 |  | -29.54
| Bottom shell internal | 261.92 |  | -11.23 |  | 270.13 |  | -3.02
| Bottom Shell external | 214.52 |  | -58.63 |  | 243.61 |  | -29.54
| Internal Air | 305.84 |  | 32.69 |  | 301.44 |  | 28.29
|  | Temp (K) | Temp(C)
193.15 K
|  | 320.71 | 47.56
|  | 289.1 | 15.95
|  | 285.43 | 12.28
|  | 350.92 | 77.77
|  | 246.53 | -26.62
|  | 210.43 | -62.72
|  | 246.53 | -26.62
|  | 210.43 | -62.72
|  | 283.31 | 10.16

## Sheet2
Questions
# Difference between shell int/ext the material in between and its properties
# A schematic of all the components near the battery
# Every other electrical component that produces heat in the vicinity
# Frequency/duration or the flight plan of avionics or heat producing components
# View factors to different components
# Conductive/convective areas
| Component/Properties | Mass | Dimensions | Cond Coeff (k) | Emissivity | Char Len | Specific Heat | Heat generated
Top Shell
Bottom Shell
ESC
Battery
Mount