## modes of heat transfer (wing)
heat transfer analysis in the wing
| initial temperatures at time t = 0 |  |  |  |  | units |  | units
| temperature on the surface of the battery |  |  |  | 298.15 | K | 25 | 0C | 170
| temperature of the wing top skin |  |  |  | 298.15 | K | 25 | 0C | 350
| temperature of the wing bottom skin |  |  |  | 298.15 | K | 25 | 0C
| temperature on the Rib |  |  |  | 298.15 | K | 25 | 0C
| temperature of the air inside the wing |  |  |  | 298.15 | K | 25 | 0C
| temperature of the air outside the wing(ambient Temperature) |  |  |  | 298.15 | K | 25 | 0C
Battery
1 | conduction between the battery and the Rib |  |  |  |  | units | references | remarks
| thermal conductivity of the battery (k) |  |  |  | 0.9 | W/mK
| cross sectioon area(Ac) |  |  |  | 0.00075 | m^2
| thickness of the battery(L) |  |  |  | 0.02 | m
| coefficient 1,1 |  |  |  | 0.0675 | W/K |  | 2.k.Ac./L
2 | convection heat transfer from battery top surface to air inside |  |  |  |  | units | references | remarks
| Top surface area of the battery(A1) |  |  |  | 0.006875 | m2
| perimeter |  |  |  | 0.36
| charecterstic length |  |  |  | 0.019097
| coefficient 1,2 |  |  |  | 0.006875 | W/K |  | h1.A1
3 | convection from battery bottom surface to inside air |  |  |  |  | units | references | remarks
| bottom surface area of the battery |  |  |  | 0.006875 | m2
| perimeter |  |  |  | 0.36
| characterstic length |  |  |  | 0.019097
| coefficient 1,3 |  |  |  | 0.006875 | W |  | h2.A1
4 | convection from battery vertical surfaces to air |  |  |  |  | units | references | remarks
| surface area of the battery |  |  |  | 0.0072 | m2
| perimeter |  |  |  | 0.76
| characterstic length |  |  |  | 0.0094737
| coefficient 1,4 |  |  |  | 0.0072 | W/K |  | h3.A2
5 | radiation between wing top surface and battery |  |  |  |  | units | references | remarks
| emissivity factor between wing top surface and battery(ε) |  |  |  | 0.46524
| stefen boltzman constant(σ) |  |  |  | 5.67e-08 | W/m2K4
| surface area(A) |  |  |  | 0.0066 | m2
| view factor(F) |  |  |  | 1
| coefficient 1,5 |  |  |  | 1.741e-10 | W/K4 |  | σ.A1.ε.F
6 | radiation from bottom wing inner surface to battery |  |  |  |  | units | references | remarks
| emmisivity factor between battery and wing bottom surface |  |  |  | 0.46524
| stefen boltzman constant |  |  |  | 5.67e-08 | W/m2K4
| surface area(A) |  |  |  | 0.0066 | m2
| view factor(F) |  |  |  | 1
| coefficient 1,6 |  |  |  | 1.741e-10 | W/K4 |  | σ.A'.ε.F
7 | radiation from ribs to battery |  |  |  |  | units | references | remarks
| emmisivity factor between battery and rib |  |  |  | 0.1942
| stefen boltzman constant |  |  |  | 5.67e-08 | W/m2K4
| surface area(A) |  |  |  | 0.0182 | m2
| view factor(F) |  |  |  | 1
| coeffiient 1,7 |  |  |  | 2.004e-10 | W/K4 |  | σ.A'.ε.F
| internal heat generation from battery |  |  |  |  | units | references | remarks
| Qgen |  |  |  | 0.2 | W
wing top plate
8 | conduction between wing top inner surface and rib |  |  |  |  | units | references | remarks
| thermal conductivity of the wing material |  |  |  | 0.9 | W/mK
| thickness of wing skin + solar plate |  |  |  | 0.004 | K/m
| cross sectional area |  |  |  | 0.0025 | m2
| coefficient 2,1 |  |  |  | 1.125 | W/K |  | 2.k.Ac./L
9 | convection from wing top surface to cabin air |  |  |  |  | units | references | remarks
| surface area of the wing top inner surface |  |  |  | 0.22 | m2
| perimeter |  |  |  | 1.88
| characterstic length |  |  |  | 0.11702
| coefficient 2,2 |  |  |  | 0.22 | W/K |  | h4.AT
10 | Forced convection on the wing top outer surface |  |  |  |  | units | references | remarks
| surface area of the wing top outer surface |  |  |  | 0.22 | m2 |  | turbulent flow
| perimeter |  |  |  | 1.88
| characterstic length |  |  |  | 0.11702
| coefficient 2, 3 |  |  |  | 0.22 | W/K |  | h5.AT
11 | radiation heat transfer from battery to wing top inner surface |  |  |  |  | units | references | remarks
| emmisivity |  |  |  | 0.46524
| stefen boltzman constant |  |  |  | 5.67e-08 | W/m2K4
| surface area(A) |  |  |  | 0.22 | m2
| view factor(F) |  |  |  | 1
| coefficient 2,4 |  |  |  | 5.8034e-09 | W/K4
12 | radiation heat transfer from Rib to wing top inner surface |  |  |  |  | units | references | remarks
| emmisivity |  |  |  | 0.1942
| stefen boltzman constant |  |  |  | 5.67e-08 | W/m2K4
| surface area(A) |  |  |  | 0.22 | m2
| view factor(F) |  |  |  | 1
| coefficient 2,5 |  |  |  | 2.4224e-09 | W/K4
13 | radiation heat transfer from wing bottom to top inner surfaces |  |  |  |  | units | references | remarks
| emmisivity |  |  |  | 0.87
| stefen boltzman constant |  |  |  | 5.67e-08 | W/m2K4
| surface area(A) |  |  |  | 0.22 | m2
| view factor(F) |  |  |  | 1
| coefficient 2,6 |  |  |  | 1.0852e-08 | W/K4
14 | radiation heat transfer from solar cell surface to environment |  |  |  |  | units | references | remarks
| emmisivity factor of wing top outer surface |  |  |  | 0.69
| stefen boltzman constant |  |  |  | 5.67e-08 | W/m2K4
| surface area(A) |  |  |  | 0.22 | m2
| coefficient 2,7 |  |  |  | 8.6071e-09 | W/K4
15 | solar radiation from sun |  |  |  |  | units | references | remarks
| surface area |  |  |  | 0.22 | m2
| absorptivity factor(α) |  |  |  | 0.576
| solar radiation(function of altitude) |  |  |  | 832 | W/m2
| heat transfer through solar radiation |  |  |  | 105.431 | W
wing bottom plate
16 | conduction between wing bottom inner surface and rib |  |  |  |  | units | references | remarks
| thermal conductivity of the wing material |  |  |  | 0.9 | W/mK
| thickness of wing skin + solar plate |  |  |  | 0.002 | m
| cross sectional area |  |  |  | 0.0025 | m2
| coefficient 3,1 |  |  |  | 2.25 | W/K |  | 2.k.Ac./L
17 | convection from wing bottom surface to cabin air |  |  |  |  | units | references | remarks
| surface area of the wing bottom inner surface |  |  |  | 0.22 | m2
| perimeter |  |  |  | 1.88
| characterstic length |  |  |  | 0.11702
| coefficient 3,2 |  |  |  | 0.22 | W/K |  | h4.AT
18 | Forced convection on the wing bottom outer surface |  |  |  |  | units | references | remarks
| surface area of the wing bottom outer surface |  |  |  | 0.22
| perimeter |  |  |  | 1.88
| characterstic length |  |  |  | 0.11702
| coefficient 3, 3 |  |  |  | 0.22 | W/K |  | h5.AT
19 | radiation heat transfer from battery to wing botom inner surface |  |  |  |  | units | references | remarks
| emmisivity |  |  |  | 0.46524
| stefen boltzman constant |  |  |  | 5.67e-08 | W/m2K4
| surface area(A) |  |  |  | 0.22 | m2
| view factor(F) |  |  |  | 1
| coefficient 3,4 |  |  |  | 5.8034e-09 | W/K4
20 | radiation heat transfer from Rib to wing bottom inner surface |  |  |  |  | units | references | remarks
| emmisivity |  |  |  | 0.1942
| stefen boltzman constant |  |  |  | 5.67e-08 | W/m2K4
| surface area(A) |  |  |  | 0.22 | m2
| view factor(F) |  |  |  | 1
| coefficient 3,5 |  |  |  | 2.4224e-09 | W/K4
21 | radiation heat transfer from wing bottom to top inner surfaces |  |  |  |  | units | references | remarks
| emmisivity |  |  |  | 0.87
| stefen boltzman constant |  |  |  | 5.67e-08 | W/m2K4
| surface area(A) |  |  |  | 0.22 | m2
| view factor(F) |  |  |  | 1
| coefficient 3,6 |  |  |  | 1.0852e-08 | W/K4
22 | radiation heat transfer bottom surface to environment |  |  |  |  | units | references | remarks
| emmisivity factor of wing top outer surface |  |  |  | 0.9
| stefen boltzman constant |  |  |  | 5.67e-08 | W/m2K4
| surface area(A) |  |  |  | 0.22 | m2
| coefficient 3,7 |  |  |  | 1.1227e-08 | W/K4
23 | albedo radiation |  |  |  |  | units | references | remarks
| Albedo coefficient |  |  |  | 0.3
| surface area |  |  |  | 0.22 | m2
| solar radiation(function of altitude) |  |  |  | 832 | W/m2
| absorptivity factor(α) |  |  |  | 0.39
| heat transfer through solar radiation |  |  |  | 21.4157 | W
24 | radiation heat transfer from earth(planetry radiation) |  |  |  |  | units | references | remarks
| surface area |  |  |  | 0.22 | m2
| absorptivity factor(α) |  |  |  | 0.39
| radius of earth ( R ) |  |  |  | 6371000 | m
| altitude(h) |  |  |  | 0 | m
| heat transfer through radiation |  |  |  | 20.3346 | W
ribs
25 | conduction between rib and battery |  |  |  |  | units | references | remarks
| thermal conductivity of battery |  |  |  | 0.9 | W/mK
| area of cross section |  |  |  | 0.00075 | m
| thickness of the battery |  |  |  | 0.02 | m2
| coefficient 4,1 |  |  |  | 0.0675 | W/K |  | 2.k.Ac./L
26 | conduction between rib and wing top surface |  |  |  |  | units | references | remarks
| thermal conductivity of wing |  |  |  | 0.9 | W/mK
| area of cross section |  |  |  | 0.0025 | m
| thickness of the battery |  |  |  | 0.004 | m2
| coefficient 4,2 |  |  |  | 1.125 | W/K |  | 2.k.Ac./L
27 | conduction between wing bottom inner surface and rib |  |  |  |  | units | references | remarks
| thermal conductivity of the wing material |  |  |  | 0.9 | W/mK
| thickness of wing skin + solar plate |  |  |  | 0.002 | m
| cross sectional area |  |  |  | 0.0025 | m2
| coefficient 4,3 |  |  |  | 2.25 | W/K |  | 2.k.Ac./L
28 | convection heat transfer from rib to cabin air |  |  |  |  | units | references | remarks
| surface area of the Rib |  |  |  | 0.03 | m2
| perimeter |  |  |  | 1.08
| characterstic length |  |  |  | 0.027778 | m
| coefficient 4,4 |  |  |  | 0.0016667 | W
29 | radiation heat transfer between battery and rib |  |  |  |  | units | references | remarks
| emmisivity |  |  |  | 0.16667
| stefen boltzman constant |  |  |  | 5.67e-08 | W/m2K4
| surface area(A) |  |  |  | 0.03 | m2
| view factor(F) |  |  |  | 1
| coefficient 4,5 |  |  |  | 2.835e-10 | W
30 | radiation heat transfer between wing top surface and rib |  |  |  |  | units | references | remarks
| emmisivity |  |  |  | 0.1942
| stefen boltzman constant |  |  |  | 5.67e-08 | W/m2K4
| surface area(A) |  |  |  | 0.03 | m2
| view factor(F) |  |  |  | 1
| coufficient 4,6 |  |  |  | 3.3033e-10 | W
31 | radiation heat transfer from wing bottom inner surface to rib |  |  |  |  | units | references | remarks
| emmisivity |  |  |  | 0.1942
| stefen boltzman constant |  |  |  | 5.67e-08 | W/m2K4
| surface area(A) |  |  |  | 0.03 | m2
| view factor(F) |  |  |  | 1
| coeifficient 4,7 |  |  |  | 3.3033e-10 | W
Air inside the cabin
32 | convection heat transfer between cabin air and battery top |  |  |  |  | units | references | remarks
| surface area of the battery top surface |  |  |  | 0.006875 | m2
| perimeter |  |  |  | 0.36
| charecterstic length |  |  |  | 0.019097 | m
| coefficient 5,1 |  |  |  | 0.006875 | W
33 | convection heat transfer between cabin air and battery bottom |  |  |  |  | units | references | remarks
| surface area of the battery bottom |  |  |  | 0.006875 | m2
| perimeter |  |  |  | 0.36
| charecterstic length |  |  |  | 0.019097 | m
| coefficient 5,2 |  |  |  | 0.006875 | W
34 | convection heat transfer between air & battery vertcal surface |  |  |  |  | units | references | remarks
| surface area of the battery vertical surface |  |  |  | 0.00645 | m2
| perimeter |  |  |  | 0.76
| characterstic length |  |  |  | 0.0084868 | m
| coefficient 5,3 |  |  |  | 0.00645 | W
35 | convection heat transfer between wing top surface & cabin air |  |  |  |  | units | references | remarks
| surface area of the wing top surface |  |  |  | 0.22 | m2
| perimeter |  |  |  | 1.88
| characterstic length |  |  |  | 0.11702 | m
| coefficient 5,4 |  |  |  | 0.22 | W
36 | convection between wing bottom surface & cabin air |  |  |  |  | units | references | remarks
| surface area of the wing bottom surface |  |  |  | 0.22 | m2
| perimeter |  |  |  | 1.88
| characterstic length |  |  |  | 0.11702 | m
| coefficient 5,5 |  |  |  | 0.22 | W
37 | convection heat transfer from rib to cabin air |  |  |  |  | units | references | remarks
| surface area of the Rib |  |  |  | 0.03 | m2
| perimeter |  |  |  | 1.08
| characterstic length |  |  |  | 0.027778 | m
| coefficient 5,6 |  |  |  | 0.06 | W
| volume of the cabin | 0.00055 | m3
| components | mass | units | specific heat capacity | units
| battery | 0.25 | kg | 995 | J/kgK
| wing skin(each side) | 0.1 | kg | 1050 | J/kgK
| Rib material | 0.15 | kg | 904 | J/kgK
| solar sheet | 0.1 | kg | 780 | J/kgK

## air_properties in wing cabin
temp(0C) | Temperature (K) | Density (rho) kg/m3 | Specific Heat (cp) J/kg.K | Thermal Conductivity (k) W/m.K | Dynamic Viscosity (m) kg/m.s | Kinematic Viscosity (n) m2/s | Prandtl Number (Pr)
-150 | 123.15 | 2.866 | 983 | 0.01171 | 8.636e-06 | 3.0133e-06 | 0.72495
-100 | 173.15 | 2.038 | 966 | 0.01582 | 1.189e-06 | 5.8342e-07 | 0.072603
-50 | 223.15 | 1.582 | 999 | 0.01979 | 1.474e-05 | 9.3173e-06 | 0.74408 | Air properties in wing cabin varying with the temperature(at 1atm)
-40 | 233.15 | 1.514 | 1002 | 0.02057 | 1.527e-05 | 1.0086e-05 | 0.74383
-30 | 243.15 | 1.451 | 1004 | 0.02134 | 1.579e-05 | 1.0882e-05 | 0.74288
-20 | 253.15 | 1.394 | 1005 | 0.02211 | 1.63e-05 | 1.1693e-05 | 0.74091
-10 | 263.15 | 1.341 | 1006 | 0.02288 | 1.68e-05 | 1.2528e-05 | 0.73867
0 | 273.15 | 1.292 | 1006 | 0.02364 | 1.729e-05 | 1.3382e-05 | 0.73578
5 | 278.15 | 1.269 | 1006 | 0.02401 | 1.754e-05 | 1.3822e-05 | 0.73491
10 | 283.15 | 1.246 | 1006 | 0.02439 | 1.778e-05 | 1.427e-05 | 0.73336
15 | 288.15 | 1.225 | 1007 | 0.02476 | 1.802e-05 | 1.471e-05 | 0.73288
20 | 293.15 | 1.204 | 1007 | 0.02514 | 1.825e-05 | 1.5158e-05 | 0.73102
25 | 298.15 | 1.184 | 1007 | 0.02551 | 1.849e-05 | 1.5617e-05 | 0.72989
30 | 303.15 | 1.164 | 1007 | 0.02588 | 1.872e-05 | 1.6082e-05 | 0.7284
35 | 308.15 | 1.145 | 1007 | 0.02625 | 1.895e-05 | 1.655e-05 | 0.72696
40 | 313.15 | 1.127 | 1007 | 0.02662 | 1.918e-05 | 1.7019e-05 | 0.72555
45 | 318.15 | 1.109 | 1007 | 0.02699 | 1.941e-05 | 1.7502e-05 | 0.72419
50 | 323.15 | 1.092 | 1007 | 0.02735 | 1.963e-05 | 1.7976e-05 | 0.72276
60 | 333.15 | 1.059 | 1007 | 0.02808 | 2.008e-05 | 1.8961e-05 | 0.72011
70 | 343.15 | 1.028 | 1007 | 0.02881 | 2.052e-05 | 1.9961e-05 | 0.71724
80 | 353.15 | 0.9994 | 1008 | 0.02953 | 2.096e-05 | 2.0973e-05 | 0.71546
90 | 363.15 | 0.9718 | 1008 | 0.03024 | 2.139e-05 | 2.2011e-05 | 0.713
100 | 373.15 | 0.9458 | 1009 | 0.03095 | 2.181e-05 | 2.306e-05 | 0.71103
120 | 393.15 | 0.8977 | 1011 | 0.03235 | 2.264e-05 | 2.522e-05 | 0.70754
140 | 413.15 | 0.8542 | 1013 | 0.03374 | 2.345e-05 | 2.7453e-05 | 0.70406
160 | 433.15 | 0.8148 | 1016 | 0.03511 | 2.42e-05 | 2.9701e-05 | 0.70029
180 | 453.15 | 0.7788 | 1019 | 0.03646 | 2.504e-05 | 3.2152e-05 | 0.69983
200 | 473.15 | 0.7459 | 1023 | 0.03779 | 2.577e-05 | 3.4549e-05 | 0.69761
250 | 523.15 | 0.6746 | 1033 | 0.04104 | 2.76e-05 | 4.0913e-05 | 0.69471
300 | 573.15 | 0.6158 | 1044 | 0.04418 | 2.934e-05 | 4.7645e-05 | 0.69332

## amb temperature and radiation
Time (s) | temperature(C) | Temperature (K) | Solar Radiation (W/m2) | Q_s | Q_ab
0 | 25 | 298.25 | 832 | 105.431 | 21.4157
100 | 25 | 298.25 | 832 | 105.431 | 21.4157
200 | 25 | 298.25 | 832 | 105.431 | 21.4157
300 | 25 | 298.25 | 832 | 105.431 | 21.4157
400 | 25 | 298.25 | 832 | 105.431 | 21.4157
500 | 25 | 298.25 | 832 | 105.431 | 21.4157
600 | 25 | 298.25 | 832 | 105.431 | 21.4157
700 | 25 | 298.25 | 832 | 105.431 | 21.4157
800 | 25 | 298.25 | 832 | 105.431 | 21.4157
900 | 25 | 298.25 | 832 | 105.431 | 21.4157
1000 | 25 | 298.25 | 832 | 105.431 | 21.4157
1100 | 25 | 298.25 | 832 | 105.431 | 21.4157
1200 | 25 | 298.25 | 832 | 105.431 | 21.4157
1300 | 25 | 298.25 | 832 | 105.431 | 21.4157
1400 | 25 | 298.25 | 832 | 105.431 | 21.4157
1500 | 25 | 298.25 | 832 | 105.431 | 21.4157
1600 | 25 | 298.25 | 832 | 105.431 | 21.4157
1700 | 25 | 298.25 | 832 | 105.431 | 21.4157
1800 | 25 | 298.25 | 832 | 105.431 | 21.4157
1900 | 25 | 298.25 | 832 | 105.431 | 21.4157
2000 | 25 | 298.25 | 832 | 105.431 | 21.4157
2100 | 25 | 298.25 | 832 | 105.431 | 21.4157
2200 | 25 | 298.25 | 832 | 105.431 | 21.4157
2300 | 25 | 298.25 | 832 | 105.431 | 21.4157
2400 | 25 | 298.25 | 832 | 105.431 | 21.4157
2500 | 25 | 298.25 | 832 | 105.431 | 21.4157
2600 | 25 | 298.25 | 832 | 105.431 | 21.4157
2700 | 25 | 298.25 | 832 | 105.431 | 21.4157
2800 | 25 | 298.25 | 832 | 105.431 | 21.4157
2900 | 25 | 298.25 | 832 | 105.431 | 21.4157
3000 | 25 | 298.25 | 832 | 105.431 | 21.4157
3100 | 25 | 298.25 | 832 | 105.431 | 21.4157
3200 | 25 | 298.25 | 832 | 105.431 | 21.4157
3300 | 25 | 298.25 | 832 | 105.431 | 21.4157
3400 | 25 | 298.25 | 832 | 105.431 | 21.4157
3500 | 25 | 298.25 | 832 | 105.431 | 21.4157
3600 | 25 | 298.25 | 832 | 105.431 | 21.4157
3700 | 25 | 298.25 | 832 | 105.431 | 21.4157
3800 | 25 | 298.25 | 832 | 105.431 | 21.4157
3900 | 25 | 298.25 | 832 | 105.431 | 21.4157
4000 | 25 | 298.25 | 832 | 105.431 | 21.4157
4100 | 25 | 298.25 | 832 | 105.431 | 21.4157
4200 | 25 | 298.25 | 832 | 105.431 | 21.4157
4300 | 25 | 298.25 | 832 | 105.431 | 21.4157
4400 | 25 | 298.25 | 832 | 105.431 | 21.4157
4500 | 25 | 298.25 | 832 | 105.431 | 21.4157
4600 | 25 | 298.25 | 832 | 105.431 | 21.4157
4700 | 25 | 298.25 | 832 | 105.431 | 21.4157
4800 | 25 | 298.25 | 832 | 105.431 | 21.4157
4900 | 25 | 298.25 | 832 | 105.431 | 21.4157
5000 | 25 | 298.25 | 832 | 105.431 | 21.4157
5100 | 25 | 298.25 | 832 | 105.431 | 21.4157
5200 | 25 | 298.25 | 832 | 105.431 | 21.4157
5300 | 25 | 298.25 | 832 | 105.431 | 21.4157
5400 | 25 | 298.25 | 832 | 105.431 | 21.4157
5500 | 25 | 298.25 | 832 | 105.431 | 21.4157
5600 | 25 | 298.25 | 832 | 105.431 | 21.4157
5700 | 25 | 298.25 | 832 | 105.431 | 21.4157
5800 | 25 | 298.25 | 832 | 105.431 | 21.4157
5900 | 25 | 298.25 | 832 | 105.431 | 21.4157
6000 | 25 | 298.25 | 832 | 105.431 | 21.4157
6100 | 25 | 298.25 | 832 | 105.431 | 21.4157
6200 | 25 | 298.25 | 832 | 105.431 | 21.4157
6300 | 25 | 298.25 | 832 | 105.431 | 21.4157
6400 | 25 | 298.25 | 832 | 105.431 | 21.4157
6500 | 25 | 298.25 | 832 | 105.431 | 21.4157
6600 | 25 | 298.25 | 832 | 105.431 | 21.4157
6700 | 25 | 298.25 | 832 | 105.431 | 21.4157
6800 | 25 | 298.25 | 832 | 105.431 | 21.4157
6900 | 25 | 298.25 | 832 | 105.431 | 21.4157
7000 | 25 | 298.25 | 832 | 105.431 | 21.4157
7100 | 25 | 298.25 | 832 | 105.431 | 21.4157
7200 | 25 | 298.25 | 832 | 105.431 | 21.4157
7300 | 25 | 298.25 | 832 | 105.431 | 21.4157
7400 | 25 | 298.25 | 832 | 105.431 | 21.4157
7500 | 25 | 298.25 | 832 | 105.431 | 21.4157
7600 | 25 | 298.25 | 832 | 105.431 | 21.4157
7700 | 25 | 298.25 | 832 | 105.431 | 21.4157
7800 | 25 | 298.25 | 832 | 105.431 | 21.4157
7900 | 25 | 298.25 | 832 | 105.431 | 21.4157
8000 | 25 | 298.25 | 832 | 105.431 | 21.4157
8100 | 25 | 298.25 | 832 | 105.431 | 21.4157
8200 | 25 | 298.25 | 832 | 105.431 | 21.4157
8300 | 25 | 298.25 | 832 | 105.431 | 21.4157
8400 | 25 | 298.25 | 832 | 105.431 | 21.4157
8500 | 25 | 298.25 | 832 | 105.431 | 21.4157
8600 | 25 | 298.25 | 832 | 105.431 | 21.4157
8700 | 25 | 298.25 | 832 | 105.431 | 21.4157
8800 | 25 | 298.25 | 832 | 105.431 | 21.4157
8900 | 25 | 298.25 | 832 | 105.431 | 21.4157
9000 | 25 | 298.25 | 832 | 105.431 | 21.4157
9100 | 25 | 298.25 | 832 | 105.431 | 21.4157
9200 | 25 | 298.25 | 832 | 105.431 | 21.4157
9300 | 25 | 298.25 | 832 | 105.431 | 21.4157
9400 | 25 | 298.25 | 832 | 105.431 | 21.4157
9500 | 25 | 298.25 | 832 | 105.431 | 21.4157
9600 | 25 | 298.25 | 832 | 105.431 | 21.4157
9700 | 25 | 298.25 | 832 | 105.431 | 21.4157
9800 | 25 | 298.25 | 832 | 105.431 | 21.4157
9900 | 25 | 298.25 | 832 | 105.431 | 21.4157
10000 | 25 | 298.25 | 832 | 105.431 | 21.4157
10100 | 25 | 298.25 | 832 | 105.431 | 21.4157
10200 | 25 | 298.25 | 832 | 105.431 | 21.4157
10300 | 25 | 298.25 | 832 | 105.431 | 21.4157
10400 | 25 | 298.25 | 832 | 105.431 | 21.4157
10500 | 25 | 298.25 | 832 | 105.431 | 21.4157
10600 | 25 | 298.25 | 832 | 105.431 | 21.4157
10700 | 25 | 298.25 | 832 | 105.431 | 21.4157
10800 | 25 | 298.25 | 832 | 105.431 | 21.4157
10900 | 25 | 298.25 | 832 | 105.431 | 21.4157
11000 | 25 | 298.25 | 832 | 105.431 | 21.4157
11100 | 25 | 298.25 | 832 | 105.431 | 21.4157
11200 | 25 | 298.25 | 832 | 105.431 | 21.4157
11300 | 25 | 298.25 | 832 | 105.431 | 21.4157
11400 | 25 | 298.25 | 832 | 105.431 | 21.4157
11500 | 25 | 298.25 | 832 | 105.431 | 21.4157
11600 | 25 | 298.25 | 832 | 105.431 | 21.4157
11700 | 25 | 298.25 | 832 | 105.431 | 21.4157
11800 | 25 | 298.25 | 832 | 105.431 | 21.4157
11900 | 25 | 298.25 | 832 | 105.431 | 21.4157
12000 | 25 | 298.25 | 832 | 105.431 | 21.4157
12100 | 25 | 298.25 | 832 | 105.431 | 21.4157

## temperature calculations
heat transfer analysis in the wing
| output temperatures |  | units |  | units |  |  | output
| temperature on battery top surface | 361.3185 | K | 88.1685 | 0C | average temperature of battery |  | input
| temperature on the wing top outer surface(solar plate) | 327.0235 | K | 53.8735 | 0C | 87.4304 |  | parameters
| temperature on the wing top inner surface | 327.0437 | K | 53.8937 | 0C |  |  | calculated values
| temperature on the wing bottom outer surface | 326.3275 | K | 53.1775 | 0C |  |  | constants
| temperature on the wing bottom inner surface | 326.3478 | K | 53.1978 | 0C
| temperature on battery bottom surface | 359.8423 | K | 86.6923 | 0C
| temperature of the air inside the wing |  | K | -273.15 | 0C
| temperature of the air outside the wing(ambient Temp) | 298.15 | K | 25 | 0C
wing top surface
1 | solar radiation from sun |  | units | references |  |  | remarks
| surface area of wing top surface | 0.22 | m2 |  |  |  | Q=A.α.Ss, absorptivity factor taken for tedlar white(not solar cells)
| absorptivity factor(α) | 0.39
| solar radiation(function of altitude) | 832 | W/m2
| heat transfer through solar radiation to the wing top | 71.3856 | W
2 | overall heat transfer to the top surface from battery |  | units | references |  |  | remarks
| heat generated by battery | [5 empty] | heat generation is not a exact data, and we assumed that heat is desipated to top and bottom surfaces equally
| portion of heat transferred to wing surface | 2 | W
| total heat transfer to the wing top skin | 73.3856 | W
3 | natural convection from top surface to environment |  | units | references |  |  | remarks
| density of air(ρ) | 1.845 | kg/m3 |  |  |  | air properties are taken at ambient temerature(250C),
| heat capacity(cp) | 1006.1 | J/kgK
| dynamic viscosity(µ) | 1.8444e-05 | kg/ms
| kinematic viscosity(ν) | 1.5571e-05 | m2/s
| coefficient of thermal expansion(β) | 0.0034 | 1/K
| thermal conductance of air(γ) | 0.025969 | W/mK
| gravity | 9.8 | m/s2
| surface area | 0.22 | m2
| (Gr)' | 17178371.728
| pr | 0.71456
| Ra' | 12275043.2927
| Nu' | 34.6018
| h' | 1.7971 | W/m2K4/3
4 | radiation from top surface to environment |  | units | references |  |  | remarks
| surface area | 0.22 | m2
| emissivity factor | 0.87
| botzman constant | 5.67e-08 | W/m2K4
| q' = A.σ.ε | 1.0852e-08 | W/K4 |  | m
| heat transfer function | 1.2711e-05 | W
5 | conduction across the top inner surface to outer surface |  | units | references |  |  | remarks
| cross sectional area | 0.22 | m2
| thermal conductivity of tedler white | 0.9 | W/mK
| thickness | 0.002 | m
| heat transfering through the surface | 2 | W
battery top
6 | convection heat transfer from battery to top surfafce |  | units | references |  |  | remarks
| h' | 1.3095 | W/m2K4/3
| surface area | 0.005375 | m2
| q'=h'A | 0.0070384 | W/K4/3
7 | radiation from battery to top surface |  | units | references |  |  | remarks
| emmisivity | 0.46524 |  |  |  |  | Q=R"∆T= A.σ.ε.∆T
| surface area(battery surface area - 2.rib cross sectional area) | 0.005375 | m2
| boltzman constant | 5.67e-08 | W/m2K4
| R'' | 1.4179e-10
8 | conduction through rib crosssection to the top |  | units | references |  |  | remarks
| thermal conductivity of rib material | 0.9 | W/mK
| crosssectional area | 0.00075 | m2
| distance between battery and top surface | 0.03 | m
|  | 0.00135 | Wm/K
| heat transfer function | -0.57549 | W
wing bottom
9 | albedo radiation |  | units | references |  |  | remarks
| Albedo coefficient | 0.3 |  |  |  |  | Q=aAαSs
| surface area | 0.22 | m2
| solar radiation | 832 | W/m2
| absorptivity factor(α) | 0.39
| radiation heat transfer to bottom plate | 21.4157 | W
10 | planetry radiation |  | units | references |  |  | remarks
| surface area | 0.22 | m2
| absorptivity factor(α) | 0.39
| radius of earth | 6371000 | m
| altitude | 0 | m
| planetry radiation heat transfer | 20.3346 | W
| total radiation | 41.7503 | W
| heat dessipated by battery to bottom plate | 2 | W
| total heat transfer to bottom plate | 43.7503 | W
11 | natural convection from top surface to environment |  | units | references |  |  | remarks
| surface area | 0.22 | m2 |  |  |  | air properties are taken at temperature 57.5 0C
| h' | 0.78835 | W/m2K6/5
|  | 0.17344 | W/K6/5
12 | radiation to the environment |  | units | references |  |  | remarks
| surface area | 0.22 | m2
| emissivity factor | 0.87
| botzman constant | 5.67e-08 | W/m2K4
| coefficient2 | 1.0852e-08 | W/K4
| heat transfer equation | 3.0888
13 | conduction through inner to outer surface of bottom plate |  | units | references |  |  | remarks
| cross sectional area | 0.22 | m2
| thermal conductivity of tedler white | 0.9 | W/mK
| thickness | 0.002 | m
| heat transfering through the surface | 2 | W
battery bottom
14 | convection heat transfer from battery to bottom surfafce |  | units | references |  |  | remarks
| h' | 1.3095 | W/m2K4/3
| surface area | 0.006875
0.0090026
15 | radiation from battery to top surface |  | units | references |  |  | remarks
| emmisivity | 0.46524
| surface area(battery surface area - 2.rib cross sectional area) | 0.005375
| boltzman constant | 5.67e-08
| R'' | 1.4179e-10
16 | conduction through rib crosssection to the top |  | units | references |  |  | remarks
| thermal conductivity of rib material | 0.9
| crosssectional area | 0.00075
| distance between battery and top surface | 0.03
0.00135
| heat transfer function | -0.46033
Gr = , Gr' = , = T(topwingsurfacetemp) -Tenv
Pr =
Ra = (Gr.Pr), Ra' = (Gr'.Pr)
Nu = 0.15(Ra)1/3 , 107 ≤ Ra ≤ 1011, Nu' = 0.15(Ra')1/3
h= .()1/3 = h'()1/3
Q = hA = h'A4/3
Gr = " g.β.L3(∆T)" /"ν2" , Gr' = " g.β.L3" /"ν2" , "∆T"= T(topwingsurfacetemp) -Tenv
Pr = (𝐶𝑝.𝜇)/𝑘
Ra = (Gr.Pr), Ra' = (Gr'.Pr)
Nu = 0.15(Ra)1/3 , 107 ≤ Ra ≤ 1011, Nu' = 0.15(Ra')1/3
h= (𝑁𝑢. 𝑘)/𝐿= ( 𝑁𝑢^′ 𝐾)/𝐿 .("∆T")1/3 = h'("∆T")1/3
Q = hA"∆T" = h'A("∆T)"4/3
(4/3) + A.σ.ε(Ts4 - T4) = total heat energy entering the wing top surface
(4/3) + A.σ.ε(Ts4 - T4) = A.α.Ss + heat desipated from battery to surface
ℎ′𝐴Δ𝑇(4/3) + A.σ.ε(Ts4 - T∞4) = total heat energy entering the wing top surface
ℎ′𝐴Δ𝑇(4/3) + A.σ.ε(Ts4 - T∞4) = A.α.Ss + heat desipated from battery to surface
Tin = Tout +
Tin = Tout + (𝑞.𝑙)/(A.k)
Q= hA = h'A5/4 = A5/4
γgain1 ' = 0.2(Gr')1/4 , γgain1 ' = 0.073(Gr'Pr1.65)1/3
Q= hA"∆T" = h'A"∆T"5/4 = (max⁡("γgain' " ,"γgain2 ' " )"γair " )/𝑡 A"∆T"5/4
γgain1 ' = 0.2(Gr')1/4 , γgain1 ' = 0.073(Gr'Pr1.65)1/3
Tin = Tout +
Tin = Tout + (𝑞.𝑙)/(A.k)
(5/4) + kA A.σ.ε(Ts4 - T4) = total heat energy entering the wing top surface
(4/3) + kA + A.σ.ε(Ts4 - T4) = heat desipated from battery to surface
ℎ′𝐴Δ𝑇(5/4) + kAΔ𝑇+ A.σ.ε(Ts4 - Tb4) = total heat energy entering the wing top surface
ℎ′𝐴Δ𝑇(4/3) + kAΔ𝑇 + A.σ.ε(Ts4 - Tb4) = heat desipated from battery to surface
"Gr = " " g.β.L3(∆T)" /"ν2" ", Gr' = " " g.β.L3" /"ν2" ", "
"∆T= T(topwingsurfacetemp) -Tenv"
"Pr = " (𝐶𝑝.𝜇)/𝑘
"Ra = (Gr.Pr), Ra' = (Gr'.Pr)"
"Nu = 0.58(Ra)1/5 , 107 ≤ Ra ≤ 1011, Nu' = 0.15(Ra')1/5"
"h= " (𝑁𝑢. 𝑘)/𝐿= ( 𝑁𝑢^′ 𝐾)/𝐿 " .(∆T)1/5 = h'(∆T)1/5 "
"Q = hA∆T = h'A"("∆T)6/5"

## HEAT TRANSFER COEFFICIENT
outside
air properties(at ambient temperature) | 298K | units
density of air(ρ) | 1.1845 | kg/m3
heat capacity(cp) | 1006.1 | J/kgK | (
dynamic viscosity(µ) | 1.8444e-05 | kg/ms
kinematic viscosity(ν) | 1.5571e-05 | m2/s
coefficient of thermal expansion(β) | 0.0034 | 1/K
thermal conductance of air(γ) | 0.025969 | W/mK
gravity | 9.8 | m/s2
top
(Gr)' | 17178371.728 | 0
pr | 0.71456 | 0.71
Ra' | 12275043.2927 | 0
Nu' | 34.6018 | 0
h' | 1.7971 | 0
bottom
(Gr)' | 17178371.728 | 0
pr | 0.71456 | 0.71
Ra' | 12275043.2927 | 0
Nu' | 15.1786 | 0
h' | 0.78835 | 0
inside
air properties inside the wing (taken average properties at 55 and 60 0C | 330.5K | units
density of air(ρ) | 1.0678 | kg/m3
heat capacity(cp) | 1007.9 | J/kgK
dynamic viscosity(µ) | 1.9948e-05 | kg/ms
kinematic viscosity(ν) | 1.8684e-05 | m2/s
coefficient of thermal expansion(β) | 0.003045 | 1/K
thermal conductance of air(γ) | 0.028339 | W/mK
gravity | 9.8 | m/s2
(Gr)' | 2308.0086
pr | 0.70948
γgain' | 1.3862
γgain2 ' | 0.79876
h' | 1.3095

## parameters
geometric parameters
Battery geometric properties | values | units |  |  |  | heat sources
length of the battery | 0.125 | m |  |  |  | solar radiation from sun
width of the battery | 0.055 | m |  |  |  | altitude(km) | units | day | night | units | reference
thickness of the battery | 0.02 | m |  | volume of wing cabin | units | 0 | m | 832 | 0
top surface area | 0.006875 | m2 |  | 0.00055 | m3 | 5000 | m
bottom surface area | 0.006875 | m2 |  |  |  | 10000 | m
area of side 1(smaller edge side) | 0.0011 | m2 |  |  |  | 15000 | m
area of side 2(laerger edge side) | 0.0025 | m2 |  |  |  | 20000 | m
internal heat generation
Rib geometry properties | [5 empty] | source |  | value | units
thickness of the rib | 0.005 | m |  |  |  | Battery |  | 0.2 | W
cross sectional area(perpendicular to temp gradient) | 0.00075 | m2
surface area of the rib | 0.03 | m2
wing top surface details
width of the wing | 0.5 | m |  |  |  | mass of the each component |  |  | values | units
length of the wing unit cell | 0.44 | m |  |  |  | battery |  |  | 0.25 | kg
surface area of wing unit cell | 0.22 | m2 |  |  |  | each Rib |  |  | 0.15 | kg
thickness of wing shell | 0.002 | m |  |  |  | wing skin for each unit cell |  |  | 0.1 | kg
[6 empty] | solar plate |  |  | 0.1 | kg
wing bottom surface details
surface area covering three successive ribs | 0.22 | m2
thickness | 0.002 | m |  |  |  | specific heat capacity of the each component |  |  | values | units
[6 empty] | battery |  |  | 995 | J/kg.K
solar cell plate |  |  | resistance across wing outer and inner surface |  |  | each Rib |  |  | 904 | J/kg.K
surface area covering three successive ribs | 2 | m2 | R | 89.1892 |  | wing skin for each unit cell |  |  | 1050 | J/kg.K
thickness | 0.002 | m |  |  |  | solar plate |  |  | 780 | J/kg.K
Distance between the surfaces(t)
battery top surface and wing top | 0.03 | m
battery bottom surface and wing bottom surface | 0.03
top and bottom surfaces | 0.08
material properties
thermal conductivity | value | units | material
battery | 0.9
rib | 0.9
wings | 0.9
solar cell plate | 0.9
| emmisivity factor |  | absorptivity factor
battery | 0.5
rib | 0.2
wings | 0.87 |  | 0.39
solar cells plate | 0.69 |  | 0.576
between battery and wings | 0.46524
between rib and battery | 0.16667
between rib and wings | 0.1942
view factor | value
battery and wing top inner surface | 1
battery and wing bottom surface | 1
ribs and battery | 1
ribs and wing top surface | 1
ribs and wing bottom surface | 1
wing top to bottom surface | 1