## tests_8nodes
Thickness of shell: 0.0005m,
Thermal conductivity of shell (k) : 1 W/mk (CFRP),
| Ambient temperature: 293.15K (20C) | Running Time (T) : 10000 sec |  |  |  | Running Time (T) : 3000000 sec
Check 1- Emissivity relation with heat | Component | Temp (K) | Temp(C) | Temp (K) | Temp(C) | Temp (K) | Temp(C) | Temp (K) | Temp(C) | Remarks
| Emissivity | 0.05 |  | 0.75 |  | 0.05 |  | 0.75
| Battery Front | 359.25 | 86.1 | 357.52 | 84.37 | 581.8 | 308.65 | 547.43 | 274.28
| Battery Middle | 332.96 | 59.81 | 332.69 | 59.54 | 555.4 | 282.25 | 526.86 | 253.71
| Battery Rear | 331.36 | 58.21 | 331.25 | 58.1 | 551.5 | 278.35 | 524.91 | 251.76
| ESC | 389.59 | 116.44 | 387.99 | 114.84 | 607.27 | 334.12 | 574.7 | 301.55
| Top Shell Internal | 319.61 | 46.46 | 324.08 | 50.93 | 490.39 | 217.24 | 492.26 | 219.11
| Top shell external | 302.23 | 29.08 | 303.49 | 30.34 | 341.44 | 68.29 | 341.81 | 68.66
| Bottom shell internal | 319.61 | 46.46 | 324.08 | 50.93 | 490.39 | 217.24 | 492.26 | 219.11
| Bottom Shell external | 302.23 | 29.08 | 303.49 | 30.34 | 341.44 | 68.29 | 341.81 | 68.66
| Internal Air | 335.72 | 62.57 | 336.68 | 63.53 | 538.3 | 265.15 | 519.91 | 246.76
Thickness of shell: 0.005m,
Emissivity of shell : 0.75
| Ambient temperature: 293.15K (20C) | Running Time (T) : 10000 sec |  |  |  | Running Time (T) : 3000000 sec
Check 2- Thermal conductivity variation | Component | Temp (K) | Temp(C) | Temp (K) | Temp(C) | Temp (K) | Temp(C) | Temp (K) | Temp(C) | Remarks
| Thermal Conductivity | 0.001 |  | 400 |  | 0.001 |  | 400
| Battery Front | 360.18 | 87.03 | 354.75 | 81.6 | 1769.3 | 1496.15 | 438.95 | 165.8
| Battery Middle | 334.92 | 61.77 | 330.35 | 57.2 | 1768.5 | 1495.35 | 412.71 | 139.56
| Battery Rear | 333.54 | 60.39 | 328.83 | 55.68 | 1768.49 | 1495.34 | 408.75 | 135.6
| ESC | 390.8 | 117.65 | 385.04 | 111.89 | 1775.99 | 1502.84 | 467.22 | 194.07
| Top Shell Internal | 337.8 | 64.65 | 309.54 | 36.39 | 1767.67 | 1494.52 | 342.11 | 68.96
| Top shell external | 296.21 | 23.06 | 309.54 | 36.39 | 339.87 | 66.72 | 342.11 | 68.96
| Bottom shell internal | 337.8 | 64.65 | 309.54 | 36.39 | 1767.67 | 1494.52 | 342.11 | 68.96
| Bottom Shell external | 296.21 | 23.06 | 309.54 | 36.39 | 339.87 | 66.72 | 342.11 | 68.96
| Internal Air | 342.73 | 69.58 | 330.09 | 56.94 | 1768.44 | 1495.29 | 394.53 | 121.38
Thermal Conductivity : 0.001 W/mK
Emissivity of shell : 0.75
| Ambient temperature: 293.15K (20C) | Running Time (T) : 10000 sec |  |  |  | Running Time (T) : 30000000 sec
Check 3 – Thickness of Shell Variation | Component | Temp (K) | Temp(C) | Temp (K) | Temp(C) | Temp (K) | Temp(C) | Temp (K) | Temp(C) | Remarks
| Thickness | 0.0005 |  | 0.05 |  | 0.0005 |  | 0.05
| Battery Front | 357.52 | 84.37 | 360.77 | 87.62 | 547.43 | 274.28 | 14387.21 | 14114.06
| Battery Middle | 332.69 | 59.54 | 335.42 | 62.27 | 526.86 | 253.71 | 14387.21 | 14114.06
| Battery Rear | 331.25 | 58.1 | 334.05 | 60.9 | 524.91 | 251.76 | 14387.21 | 14114.06
| ESC | 387.99 | 114.84 | 391.43 | 118.28 | 574.7 | 301.55 | 14387.21 | 14114.06
| Top Shell Internal | 324.08 | 50.93 | 340.88 | 67.73 | 492.26 | 219.11 | 14387.21 | 14114.06
| Top shell external | 303.49 | 30.34 | 293.73 | 20.58 | 341.81 | 68.66 | 339.28 | 66.13
| Bottom shell internal | 324.08 | 50.93 | 340.88 | 67.73 | 492.26 | 219.11 | 14387.21 | 14114.06
| Bottom Shell external | 303.49 | 30.34 | 293.73 | 20.58 | 341.81 | 68.66 | 339.28 | 66.13
| Internal Air | 336.68 | 63.53 | 344.02 | 70.87 | 519.91 | 246.76 | 14387.21 | 14114.06
Thickness of Shell: 0.6mm
Thermal Conductivity : 4 W/mK
Emissivity of shell : 0.8
| Ambient temperature: 293.15K (20C) | Running Time (T) : 10000 sec |  |  |  | Running Time (T) : 3000000 sec
Result 3 – Effect of forced convection | Component | Temp (K) | Temp(C) | Temp (K) | Temp(C) | Temp (K) | Temp(C) | Temp (K) | Temp(C) | Remarks
| Thermal Conductivity | 0m/s |  | 8m/s |  | 0m/s |  | 8m/s
| Battery Front | 354.73 | 81.58 | 353.26 | 80.11 | 438.71 | 165.56 | 423.18 | 150.03
| Battery Middle | 330.34 | 57.19 | 328.73 | 55.58 | 412.5 | 139.35 | 396.48 | 123.33
| Battery Rear | 328.82 | 55.67 | 327.19 | 54.04 | 408.56 | 135.41 | 392.18 | 119.03
| ESC | 385.02 | 111.87 | 383.45 | 110.3 | 467 | 193.85 | 451.56 | 178.41
| Top Shell Internal | 309.57 | 36.42 | 300.98 | 27.83 | 342.15 | 69 | 318.72 | 45.57
| Top shell external | 309.57 | 36.42 | 300.96 | 27.81 | 342.11 | 68.96 | 318.67 | 45.52
| Bottom shell internal | 309.57 | 36.42 | 300.98 | 27.83 | 342.15 | 69 | 318.72 | 45.57
| Bottom Shell external | 309.57 | 36.42 | 300.96 | 27.81 | 342.11 | 68.96 | 318.67 | 45.52
| Internal Air | 330.09 | 56.94 | 326.14 | 52.99 | 394.41 | 121.26 | 375.94 | 102.79
Thickness of Shell: 0.6mm
Thermal Conductivity : 4 W/mK
Emissivity of shell : 0.8
| Ambient temperature: 218.15K (-55C) | Running Time (T) : 10000 sec |  |  |  | Running Time (T) : 3000000 sec
Result 3 – Effect of forced convection (Transient Flow) | Component | Temp (K) | Temp(C) | Temp (K) | Temp(C) | Temp (K) | Temp(C) | Temp (K) | Temp(C) | Remarks
| Thermal Conductivity | 0m/s |  | 20m/s |  | 0m/s |  | 20m/s
| Battery Front | 336.63 | 63.48 | 330.26 | 57.11 | 385.35 | 112.2 | 360.21 | 87.06
| Battery Middle | 314.54 | 41.39 | 308.47 | 35.32 | 357.98 | 84.83 | 332.81 | 59.66
| Battery Rear | 312.31 | 39.16 | 305.85 | 32.7 | 352.79 | 79.64 | 327.04 | 53.89
| ESC | 366.37 | 93.22 | 359.77 | 86.62 | 413.9 | 140.75 | 388.85 | 115.7
| Top Shell Internal | 246.56 | -26.59 | 221.62 | -51.53 | 260.79 | -12.36 | 222.98 | -50.17
| Top shell external | 246.53 | -26.62 | 221.59 | -51.56 | 260.75 | -12.4 | 222.93 | -50.22
| Bottom shell internal | 246.56 | -26.59 | 221.62 | -51.53 | 260.79 | -12.36 | 222.98 | -50.17
| Bottom Shell external | 246.53 | -26.62 | 221.59 | -51.56 | 260.75 | -12.4 | 222.93 | -50.22
| Internal Air | 297.27 | 24.12 | 284.55 | 11.4 | 330.96 | 57.81 | 301.54 | 28.39
Thickness of Shell: 0.6mm
Thermal Conductivity : 4 W/mK
Emissivity of shell : 0.8
Characteristic Length : 0.2
| Ambient temperature: 218.15K (-55C) | Running Time (T) : 10000 sec |  |  |  | Running Time (T) : 3000000 sec
Result 3 – Effect of forced convection (Laminar Flow) | Component | Temp (K) | Temp(C) | Temp (K) | Temp(C) | Temp (K) | Temp(C) | Temp (K) | Temp(C) | Remarks
| Thermal Conductivity | 0m/s |  | 20m/s |  | 0m/s |  | 20m/s
| Battery Front | 334.22 | 61.07 | 327.18 | 54.03 | 376.58 | 103.43 | 350.97 | 77.82
| Battery Middle | 312.69 | 39.54 | 305.96 | 32.81 | 349.55 | 76.4 | 323.91 | 50.76
| Battery Rear | 310.28 | 37.13 | 303.09 | 29.94 | 344.04 | 70.89 | 317.86 | 44.71
| ESC | 363.86 | 90.71 | 356.56 | 83.41 | 405.12 | 131.97 | 379.61 | 106.46
| Top Shell Internal | 248.19 | -24.96 | 224.27 | -48.88 | 260.83 | -12.32 | 226 | -47.15
| Top shell external | 248.16 | -24.99 | 224.24 | -48.91 | 260.78 | -12.37 | 225.95 | -47.2
| Bottom shell internal | 248.19 | -24.96 | 224.27 | -48.88 | 260.83 | -12.32 | 226 | -47.15
| Bottom Shell external | 248.16 | -24.99 | 224.24 | -48.91 | 260.78 | -12.37 | 225.95 | -47.2
| Internal Air | 291.56 | 18.41 | 277.66 | 4.51 | 318.84 | 45.69 | 289.64 | 16.49
Thickness of Shell: 0.6mm
Thermal Conductivity : 4 W/mK
| Ambient temperature: 293.15K (20C) | Running Time (T) : 3000000 sec
Check 4 – Emissivity Dependency | Component | Temp (K) | Temp(C) | Temp (K) | Temp(C) | Temp (K) | Temp(C) | Temp (K) | Temp(C) | Remarks
| Thermal Conductivity | CFRP-W,BATT/ESC-B |  | CFRP-B,BATT/ESC-W |  | BOTH W |  | BOTH B
| Battery Front | 503.84 | 230.69 | 570.22 | 297.07 | 571.03 | 297.88 | 433.98 | 160.83
| Battery Middle | 473.91 | 200.76 | 535.51 | 262.36 | 536.3 | 263.15 | 408.32 | 135.17
| Battery Rear | 466.45 | 193.3 | 523.99 | 250.84 | 524.73 | 251.58 | 404.62 | 131.47
| ESC | 525.22 | 252.07 | 599.09 | 325.94 | 599.89 | 326.74 | 458.97 | 185.82
| Top Shell Internal | 341.65 | 68.5 | 342.61 | 69.46 | 342.61 | 69.46 | 342.1 | 68.95
| Top shell external | 341.6 | 68.45 | 342.56 | 69.41 | 342.56 | 69.41 | 342.05 | 68.9
| Bottom shell internal | 341.65 | 68.5 | 342.61 | 69.46 | 342.61 | 69.46 | 342.1 | 68.95
| Bottom Shell external | 341.6 | 68.45 | 342.56 | 69.41 | 342.56 | 69.41 | 342.05 | 68.9
| Internal Air | 433.15 | 160 | 472.35 | 199.2 | 472.84 | 199.69 | 391.56 | 118.41
Heat Generation of Battery = 232.8W on LH
Running Time (T) : 10000 sec
Thickness of shell: 0.0005m,
Thermal conductivity of shell (k) : 0.001 W/mk,
| Ambient temperature: 293.15K (20C) | Massless Mount/Battery =65.6 kg |  |  |  | Mount with specific mass/Battery = 32.4 kg
Check 1- Emissivity relation with heat | Component | Temp (K) | Temp(C) | Temp (K) | Temp(C) | Temp (K) | Temp(C) | Temp (K) | Temp(C) | Remarks
| Thermal Conductivity | 0.05 |  | 0.75 |  | 0.05 |  | 0.75 |  | Considering that the values for mount were taken arbitarly and still kept as a conductor instead of insulator we see that introducing mass of the mount makes the avionics a bit colder and the structure a bit warmer
| Battery Front | 359.25 | 86.1 | 357.52 | 84.37 | 357.13 | 83.98 | 355.61 | 82.46
| Battery Middle | 332.96 | 59.81 | 332.69 | 59.54 | 332.57 | 59.42 | 332.1 | 58.95
| Battery Rear | 331.36 | 58.21 | 331.25 | 58.1 | 331.06 | 57.91 | 330.74 | 57.59
| ESC Mount | 0 | 0 | 0 | 0 | 384.69 | 111.54 | 383.07 | 109.92
| ESC | 389.59 | 116.44 | 387.99 | 114.84 | 387.73 | 114.58 | 386.12 | 112.97
| Top Shell Internal | 319.61 | 46.46 | 324.08 | 50.93 | 316.86 | 43.71 | 321.19 | 48.04
| Top shell external | 302.23 | 29.08 | 303.49 | 30.34 | 301.44 | 28.29 | 302.68 | 29.53
| Bottom shell internal | 319.61 | 46.46 | 324.08 | 50.93 | 316.86 | 43.71 | 321.19 | 48.04
| Bottom Shell external | 302.23 | 29.08 | 303.49 | 30.34 | 301.44 | 28.29 | 302.68 | 29.53
| Internal Air | 335.72 | 62.57 | 336.68 | 63.53 | 334.73 | 61.58 | 335.62 | 62.47
| Emissivity: 0.2 | Massless Mount, Battery =65.6 kg, battery Q = 232.8 W, Time = 10000 sec |  |  |  | Mount with specific properties, Battery = 32.4 kg, battery Q = 12.6 W, Time = 3000000 sec (Steady state)
Thickness of shell: 0.005m,
Thermal conductivity of shell (k) : 0.015 W/mk,
Result 1 – Aerogel Induced working Temperatures | Component | Temp (K) | Temp(C) | Temp (K) | Temp(C) | Temp (K) | Temp(C) | Temp (K) | Temp(C) | Remarks
| Thermal Conductivity | 293.15 K |  | 308.15 K |  | 293.15 K |  | 308.15 K
| Battery Front | 357.53 | 84.38 | 359.45 | 86.3 | 378.01 | 104.86 | 390.87 | 117.72
| Battery Middle | 332.3 | 59.15 | 333.9 | 60.75 | 357.15 | 84 | 370.12 | 96.97
| Battery Rear | 330.79 | 57.64 | 332.43 | 59.28 | 354.26 | 81.11 | 367.32 | 94.17
| ESC Mount | - | - | - | - | 422.08 | 148.93 | 432.33 | 159.18
| ESC | 388.21 | 115.06 | 390.22 | 117.07 | 595.69 | 322.54 | 602.48 | 329.33
| Top Shell Internal | 319.58 | 46.43 | 327.33 | 54.18 | 334.52 | 61.37 | 349.38 | 76.23
| Top shell external | 304.24 | 31.09 | 316.73 | 43.58 | 309.76 | 36.61 | 324.98 | 51.83
| Bottom shell internal | 319.58 | 46.43 | 327.33 | 54.18 | 334.52 | 61.37 | 349.38 | 76.23
| Bottom Shell external | 304.24 | 31.09 | 316.73 | 43.58 | 309.76 | 36.61 | 324.98 | 51.83
| Internal Air | 335.01 | 61.86 | 338.76 | 65.61 | 359.71 | 86.56 | 373.23 | 100.08
| Emissivity: 0.2 | Massless Mount, Battery =65.6 kg, battery Q = 232.8 W, Time = 10000 sec |  |  |  | Mount with specific properties, Battery = 32.4 kg, battery Q = 12.6 W, Time = 3000000 sec (Steady state)
Thickness of shell: 0.005m,
Thermal conductivity of shell (k) : 0.015 W/mk,
Aerogel Results | Component | Temp (K) |  | Temp(C) |  | Temp (K) |  | Temp(C) |  | Remarks
| Thermal Conductivity | 193.15 K |  |  |  | 228.15 K
| Battery Front | 342.04 |  | 68.89 |  | 322.26 |  | 49.11
| Battery Middle | 319.17 |  | 46.02 |  | 301.65 |  | 28.5
| Battery Rear | 317.06 |  | 43.91 |  | 298.48 |  | 25.33
| ESC Mount | - |  | - |  | 378.41 |  | 105.26
| ESC | 372.15 |  | 99 |  | 566.69 |  | 293.54
| Top Shell Internal | 261.92 |  | -11.23 |  | 270.13 |  | -3.02
| Top shell external | 214.52 |  | -58.63 |  | 243.61 |  | -29.54
| Bottom shell internal | 261.92 |  | -11.23 |  | 270.13 |  | -3.02
| Bottom Shell external | 214.52 |  | -58.63 |  | 243.61 |  | -29.54
| Internal Air | 305.84 |  | 32.69 |  | 301.44 |  | 28.29
|  | Temp (K) | Temp(C)
193.15 K
|  | 320.71 | 47.56
|  | 289.1 | 15.95
|  | 285.43 | 12.28
|  | 350.92 | 77.77
|  | 246.53 | -26.62
|  | 210.43 | -62.72
|  | 246.53 | -26.62
|  | 210.43 | -62.72
|  | 283.31 | 10.16

## test_20nodes
Initial Temperature: 305 K (32C),
Thickness of shell: 0.0005m,
Thermal conductivity of shell (k) : 1 W/mk, (CFRP)
| Ambient temperature: 287.34K (14C) (Temp at alt 0.125 km) | Running Time (T) : 14 days
Check 1- Emissivity relation with heat | Component | Temp (K) | Temp(C) | Temp (K) | Temp(C) | Remarks
| Emissivity (Shell Int) | 0.05 |  | 0.75 |  | As we can see when we reduce the emissivity of the internal shell the temperature inside the nacelle rises, the ambient temperature was set on the basis of altitude we were simulating at through an automated excel file and we took initial temperature higher than the ambient temp to avoid a theral shock to the the solver which is a issue we've been facing a lot since the start of scale up of the number of nodes
| Battery Front Top | 324.61 | 51.46 | 315.92 | 42.77
| Battery Front Bottom | 324.62 | 51.47 | 315.94 | 42.79
| Battery Middle Top | 324.44 | 51.29 | 315.77 | 42.62
| Battery Middle Bottom | 324.44 | 51.29 | 315.79 | 42.64
| Battery Rear Top | 324.43 | 51.28 | 315.77 | 42.62
| Battery Rear Bottom | 324.43 | 51.28 | 315.79 | 42.64
| ESC | 413.74 | 140.59 | 396.7 | 123.55
| ESC_Mount | 404.01 | 130.86 | 386.1 | 112.95
| Bulkhead 1 | 310.53 | 37.38 | 310.03 | 36.88
| Bulkhead 2 | 309.11 | 35.96 | 308.86 | 35.71
| Bulkhead 3 | 309.09 | 35.94 | 308.84 | 35.69
| Bulkhead 4 | 308.99 | 35.84 | 308.8 | 35.65
| Plate Top | 324.43 | 51.28 | 315.66 | 42.51
| Plate Middle | 324.49 | 51.34 | 315.83 | 42.68
| Plate Bottom | 324.44 | 51.29 | 315.7 | 42.55
| Top Shell Internal | 308.43 | 35.28 | 308.24 | 35.09
| Top Shell External | 308.38 | 35.23 | 308.19 | 35.04
| Bottom Shell Internal | 308.77 | 35.62 | 308.96 | 35.81
| Bottom Shell External | 308.72 | 35.57 | 308.9 | 35.75
| Internal Air | 323.55 | 50.4 | 317.96 | 44.81
Initial Temperature: 305 K (32C),
Thickness of shell: 0.0005m,
Emissivity of shell : 0.75
| Ambient temperature: 287.34K (14C) (Temp at alt 0.125 km) | Running Time (T) : 14 days
Check 2- Thermal conductivity variation | Component | Temp (K) | Temp(C) | Temp (K) | Temp(C) | Remarks
| Thermal conductivity of shell (k) | 0.001 |  | 400 |  | As we can see there is a drastic decrease when we increased the thermal conductivity but the results are more or less similar to our normal conduction which indicated that where a very good insulator is bad for our nacelle a very good conductor is not something we need too, there were observations of thermal shock in esc in day 1 most probably due to such low mC but later it retained steady state
| Battery Front Top | 367.57 | 94.42 | 315.79 | 42.64
| Battery Front Bottom | 367.71 | 94.56 | 315.79 | 42.64
| Battery Middle Top | 367.36 | 94.21 | 315.64 | 42.49
| Battery Middle Bottom | 367.51 | 94.36 | 315.64 | 42.49
| Battery Rear Top | 367.35 | 94.2 | 315.64 | 42.49
| Battery Rear Bottom | 367.5 | 94.35 | 315.64 | 42.49
| ESC | 437.69 | 164.54 | 396.42 | 123.27
| ESC_Mount | 427.62 | 154.47 | 385.81 | 112.66
| Bulkhead 1 | 387.3 | 114.15 | 308.55 | 35.4
| Bulkhead 2 | 374.78 | 101.63 | 308.55 | 35.4
| Bulkhead 3 | 370.62 | 97.47 | 308.55 | 35.4
| Bulkhead 4 | 369.61 | 96.46 | 308.55 | 35.4
| Plate Top | 367.14 | 93.99 | 315.54 | 42.39
| Plate Middle | 367.51 | 94.36 | 315.69 | 42.54
| Plate Bottom | 367.4 | 94.25 | 315.54 | 42.39
| Top Shell Internal | 358.88 | 85.73 | 308.55 | 35.4
| Top Shell External | 308.17 | 35.02 | 308.55 | 35.4
| Bottom Shell Internal | 362.09 | 88.94 | 308.55 | 35.4
| Bottom Shell External | 308.93 | 35.78 | 308.55 | 35.4
| Internal Air | 370.51 | 97.36 | 317.77 | 44.62
Initial Temperature: 305 K (32C),
Thermal conductivity of shell (k) : 1 W/mk, (CFRP)
Emissivity of shell : 0.75
| Ambient temperature: 287.34K (14C) (Temp at alt 0.125 km) | Running Time (T) : 14 days
Check 3 – Thickness of Shell Variation | Component | Temp (K) | Temp(C) | Temp (K) | Temp(C) | Remarks
| Thickness of Shell | 0.0005 |  | 0.05 |  | As we can observe when we increase the thickness the temp inside the nacelle increases a striking difference between internal and external shell temp is observed making it quite clear that as we increase our thickness nacelle insides becomes hotter
| Battery Front Top | 315.92 | 42.77 | 322.91 | 49.76
| Battery Front Bottom | 315.94 | 42.79 | 323 | 49.85
| Battery Middle Top | 315.77 | 42.62 | 322.74 | 49.59
| Battery Middle Bottom | 315.79 | 42.64 | 322.83 | 49.68
| Battery Rear Top | 315.77 | 42.62 | 322.73 | 49.58
| Battery Rear Bottom | 315.79 | 42.64 | 322.82 | 49.67
| ESC | 396.7 | 123.55 | 404.38 | 131.23
| ESC_Mount | 386.1 | 112.95 | 393.86 | 120.71
| Bulkhead 1 | 310.03 | 36.88 | 341.22 | 68.07
| Bulkhead 2 | 308.86 | 35.71 | 326.58 | 53.43
| Bulkhead 3 | 308.84 | 35.69 | 322.62 | 49.47
| Bulkhead 4 | 308.8 | 35.65 | 321.63 | 48.48
| Plate Top | 315.66 | 42.51 | 322.56 | 49.41
| Plate Middle | 315.83 | 42.68 | 322.85 | 49.7
| Plate Bottom | 315.7 | 42.55 | 322.72 | 49.57
| Top Shell Internal | 308.24 | 35.09 | 312.27 | 39.12
| Top Shell External | 308.19 | 35.04 | 307.44 | 34.29
| Bottom Shell Internal | 308.96 | 35.81 | 315.2 | 42.05
| Bottom Shell External | 308.9 | 35.75 | 309.64 | 36.49
| Internal Air | 317.96 | 44.81 | 325.74 | 52.59
Initial Temperature: 305 K (32C),
Thickness of shell: 0.0005m,
Thermal conductivity of shell (k) : 1 W/mk, (CFRP)
Emissivity of shell : 0.75
| Ambient temperature: 287.34K (14C) (Temp at alt 0.125 km) | Running Time (T) : 14 days
Result 1 – Effect of forced convection | Component | Temp (K) | Temp(C) | Temp (K) | Temp(C) | Remarks
| Velocity | 0m/s |  | 8m/s |  | As we can observe there is a decrease of around 10 degrees in every component when we introduced a velocity of 8m/s
| Battery Front Top | 315.92 | 42.77 | 303.85 | 30.7
| Battery Front Bottom | 315.94 | 42.79 | 303.86 | 30.71
| Battery Middle Top | 315.77 | 42.62 | 303.71 | 30.56
| Battery Middle Bottom | 315.79 | 42.64 | 303.73 | 30.58
| Battery Rear Top | 315.77 | 42.62 | 303.71 | 30.56
| Battery Rear Bottom | 315.79 | 42.64 | 303.73 | 30.58
| ESC | 396.7 | 123.55 | 386.15 | 113
| ESC_Mount | 386.1 | 112.95 | 375.66 | 102.51
| Bulkhead 1 | 310.03 | 36.88 | 297.2 | 24.05
| Bulkhead 2 | 308.86 | 35.71 | 296.03 | 22.88
| Bulkhead 3 | 308.84 | 35.69 | 296.02 | 22.87
| Bulkhead 4 | 308.8 | 35.65 | 295.98 | 22.83
| Plate Top | 315.66 | 42.51 | 303.6 | 30.45
| Plate Middle | 315.83 | 42.68 | 303.77 | 30.62
| Plate Bottom | 315.7 | 42.55 | 303.63 | 30.48
| Top Shell Internal | 308.24 | 35.09 | 295.44 | 22.29
| Top Shell External | 308.19 | 35.04 | 295.39 | 22.24
| Bottom Shell Internal | 308.96 | 35.81 | 296.06 | 22.91
| Bottom Shell External | 308.9 | 35.75 | 296.01 | 22.86
| Internal Air | 317.96 | 44.81 | 305.94 | 32.79
Initial Temperature: 305 K (32C),
Thickness of shell: 0.005m,
Thermal conductivity of shell (k) : 0.0015 W/mk, (CFRP)
Emissivity of shell : 0.2
| Ambient temperature: 287.34K (14C) (Temp at alt 0.125 km) | Running Time (T) : 14 days
Result 2 – Aerogel Induced working Temperatures | Component | Temp (K) | Temp(C) | Temp (K) | Temp(C) | Remarks
| Velocity | 0m/s |  | 8m/s |  | Even though the temp is abnormally high it completely makes sense we increased the thickness hence reducing the conduction btw internal and external shell, we reduced the emissivity decreasing the ability of other components to pass on heat to the internal shell for dissipation to the atmosphere and we reduced the thermal conductivity which makes it even more difficult for the heat retained by internal shell to be passed on to external shell hence leading to extreme temp inside the nacelle whereas the outside is cool due to external convection and radiation
| Battery Front Top | 657.35 | 384.2 | 644.68 | 371.53
| Battery Front Bottom | 657.58 | 384.43 | 644.91 | 371.76
| Battery Middle Top | 657.04 | 383.89 | 644.37 | 371.22
| Battery Middle Bottom | 657.27 | 384.12 | 644.6 | 371.45
| Battery Rear Top | 657.02 | 383.87 | 644.34 | 371.19
| Battery Rear Bottom | 657.25 | 384.1 | 644.57 | 371.42
| ESC | 682.88 | 409.73 | 671.34 | 398.19
| ESC_Mount | 675.37 | 402.22 | 663.76 | 390.61
| Bulkhead 1 | 663.56 | 390.41 | 651.2 | 378.05
| Bulkhead 2 | 659.84 | 386.69 | 647.29 | 374.14
| Bulkhead 3 | 658.38 | 385.23 | 645.77 | 372.62
| Bulkhead 4 | 658.01 | 384.86 | 645.37 | 372.22
| Plate Top | 656.86 | 383.71 | 644.19 | 371.04
| Plate Middle | 657.25 | 384.1 | 644.58 | 371.43
| Plate Bottom | 657.22 | 384.07 | 644.55 | 371.4
| Top Shell Internal | 653.79 | 380.64 | 640.93 | 367.78
| Top Shell External | 308.5 | 35.35 | 295.68 | 22.53
| Bottom Shell Internal | 655.57 | 382.42 | 642.81 | 369.66
| Bottom Shell External | 308.58 | 35.43 | 295.72 | 22.57
| Internal Air | 658.21 | 385.06 | 645.6 | 372.45
Initial Temperature: 305 K (32C),
Thickness of shell: 0.0005m,
Thermal conductivity of shell (k) : 1 W/mk, (CFRP)
Emissivity of shell : 0.75
| Ambient temperature: 287.34K (14C) (Temp at alt 0.125 km) | Running Time (T) : 14 days
Result 2 – Effect of internal forced convection | Component | Temp (K) | Temp(C) | Temp (K) | Temp(C) | Remarks
| Velocity | 0m/s |  | 4m/s |  | As we can observe there is a decrease in temp of every component especially esc as that component has the most surface area exposed to internal air which then leads to a decrease in the temp of esc mount too
| Battery Front Top | 315.92 | 42.77 | 312.9 | 39.75
| Battery Front Bottom | 315.94 | 42.79 | 312.91 | 39.76
| Battery Middle Top | 315.77 | 42.62 | 312.83 | 39.68
| Battery Middle Bottom | 315.79 | 42.64 | 312.84 | 39.69
| Battery Rear Top | 315.77 | 42.62 | 312.83 | 39.68
| Battery Rear Bottom | 315.79 | 42.64 | 312.84 | 39.69
| ESC | 396.7 | 123.55 | 360.71 | 87.56
| ESC_Mount | 386.1 | 112.95 | 350.13 | 76.98
| Bulkhead 1 | 310.03 | 36.88 | 309.45 | 36.3
| Bulkhead 2 | 308.86 | 35.71 | 308.86 | 35.71
| Bulkhead 3 | 308.84 | 35.69 | 308.85 | 35.7
| Bulkhead 4 | 308.8 | 35.65 | 308.83 | 35.68
| Plate Top | 315.66 | 42.51 | 312.76 | 39.61
| Plate Middle | 315.83 | 42.68 | 312.86 | 39.71
| Plate Bottom | 315.7 | 42.55 | 312.77 | 39.62
| Top Shell Internal | 308.24 | 35.09 | 308.47 | 35.32
| Top Shell External | 308.19 | 35.04 | 308.41 | 35.26
| Bottom Shell Internal | 308.96 | 35.81 | 308.74 | 35.59
| Bottom Shell External | 308.9 | 35.75 | 308.68 | 35.53
| Internal Air | 317.96 | 44.81 | 312.84 | 39.69

## data
Questions
# Difference between shell int/ext the material in between and its properties
# A schematic of all the components near the battery
# Every other electrical component that produces heat in the vicinity
# Frequency/duration or the flight plan of avionics or heat producing components
# View factors to different components
# Conductive/convective areas
| Component/Properties | Mass | Dimensions | Cond Coeff (k) | Emissivity | Char Len | Specific Heat | Heat generated
Top Shell
Bottom Shell
ESC
Battery
Mount

## ht paths
| Battery Front Top | Battery Front Bottom | Battery Middle Top | Battery Middle Bottom | Battery Rear Top | Battery Rear Bottom | Bulkhead 1 | Bulkhead 2 | Bulkhead 3 | Bulkhead 4 | ESC | ESC Mount | Top Shell Int | Top Shell Ext | Bottom Shell Int | Bottom Shell Ext | Internal Air
Battery Front Top | 0 | cond -ve | rad -ve | rad -ve | 0 | 0 | cond +ve | cond -ve | 0 | 0 | rad +ve | 0 | rad -ve | 0 | rad -ve | 0 | conv -ve
Battery Front Bottom | cond +ve | 0 | rad -ve | rad -ve | 0 | 0 | cond +ve | cond -ve | 0 | 0 | rad +ve | 0 | rad -ve | 0 | rad -ve | 0 | conv -ve
Battery Middle Top | rad +ve | rad +ve | 0 | cond -ve | rad -ve | rad -ve | 0 | cond -ve | cond -ve | 0 | 0 | 0 | rad -ve | 0 | rad -ve | 0 | conv -ve
Battery Middle Bottom | rad +ve | rad +ve | cond +ve | 0 | rad -ve | rad -ve | 0 | cond -ve | cond -ve | 0 | 0 | 0 | rad -ve | 0 | rad -ve | 0 | conv -ve
Battery Rear Top | 0 | 0 | rad +ve | rad +ve | 0 | cond -ve | 0 | 0 | cond -ve | cond -ve | 0 | 0 | rad -ve | 0 | rad -ve | 0 | conv -ve
Battery Rear Bottom | 0 | 0 | rad +ve | rad +ve | cond +ve | 0 | 0 | 0 | cond -ve | cond -ve | 0 | 0 | rad -ve | 0 | rad -ve | 0 | conv -ve
Bulkhead 1 | cond -ve | cond -ve | 0 | 0 | 0 | 0 | 0 | rad -ve | 0 | 0 | rad +ve | cond +ve | cond -ve | 0 | cond -ve | 0 | conv -ve
Bulkhead 2 | cond +ve | cond +ve | cond +ve | cond +ve | 0 | 0 | rad +ve | 0 | rad -ve | 0 | 0 | 0 | cond -ve | 0 | cond -ve | 0 | conv -ve
Bulkhead 3 | 0 | 0 | cond +ve | cond +ve | cond +ve | cond +ve | 0 | rad +ve | 0 | rad -ve | 0 | 0 | cond -ve | 0 | cond -ve | 0 | conv -ve
Bulkhead 4 | 0 | 0 | 0 | 0 | cond +ve | cond +ve | 0 | 0 | rad +ve | 0 | 0 | 0 | cond -ve | 0 | cond -ve | 0 | conv -ve
ESC | rad -ve | rad -ve | 0 | 0 | 0 | 0 | rad -ve | 0 | 0 | 0 | 0 | cond -ve | rad -ve | 0 | rad -ve | 0 | conv -ve
ESC Mount | 0 | 0 | 0 | 0 | 0 | 0 | cond -ve | 0 | 0 | 0 | cond +ve | 0 | rad -ve | 0 | rad -ve | 0 | conv -ve
Top Shell Int | rad +ve | rad +ve | rad +ve | rad +ve | rad +ve | rad +ve | cond +ve | cond +ve | cond +ve | cond +ve | rad +ve | rad +ve | 0 | cond -ve | rad -ve | 0 | conv +ve
Top Shell Ext | 0 | 0 | 0 | 0 | 0 | 0 | 0 | 0 | 0 | 0 | 0 | 0 | cond +ve | 0 | 0 | 0 | 0
Bottom Shell Int | rad +ve | rad +ve | rad +ve | rad +ve | rad +ve | rad +ve | cond +ve | cond +ve | cond +ve | cond +ve | rad +ve | rad +ve | rad +ve | 0 | 0 | cond -ve | conv +ve
Bottom Shell Ext | 0 | 0 | 0 | 0 | 0 | 0 | 0 | 0 | 0 | 0 | 0 | 0 | 0 | 0 | cond +ve | 0 | 0
Internal Air | conv +ve | conv +ve | conv +ve | conv +ve | conv +ve | conv +ve | conv +ve | conv +ve | conv +ve | conv +ve | conv +ve | conv +ve | conv -ve | 0 | conv -ve | 0 | 0
| Battery Front Top | Battery Front Bottom | Battery Middle Top | Battery Middle Bottom | Battery Rear Top | Battery Rear Bottom | Bulkhead 1 | Bulkhead 2 | Bulkhead 3 | Bulkhead 4 | ESC | ESC Mount | Top Shell Int | Top Shell Ext | Bottom Shell Int | Bottom Shell Ext | Internal Air | Platet | Platem | Plateb
Battery Front Top | 0 | 0 | rad -ve | 0 | 0 | 0 | rad +ve | rad -ve | 0 | 0 | rad +ve | 0 | rad -ve | 0 | 0 | 0 | conv +ve | cond -ve | cond -ve | 0
Battery Front Bottom | 0 | 0 | 0 | rad -ve | 0 | 0 | rad +ve | rad -ve | 0 | 0 | rad +ve | 0 | 0 | 0 | rad -ve | 0 | conv +ve | 0 | cond -ve | cond -ve
Battery Middle Top | rad +ve | 0 | 0 | 0 | rad -ve | 0 | 0 | rad -ve | rad -ve | 0 | 0 | 0 | rad -ve | 0 | 0 | 0 | conv +ve | cond -ve | cond -ve | 0
Battery Middle Bottom | 0 | rad +ve | 0 | 0 | 0 | rad -ve | 0 | rad -ve | rad -ve | 0 | 0 | 0 | 0 | 0 | rad -ve | 0 | conv +ve | 0 | cond -ve | cond -ve
Battery Rear Top | 0 | 0 | rad +ve | 0 | 0 | 0 | 0 | 0 | rad -ve | rad -ve | 0 | 0 | rad -ve | 0 | 0 | 0 | conv +ve | cond -ve | cond -ve | 0
Battery Rear Bottom | 0 | 0 | 0 | rad +ve | 0 | 0 | 0 | 0 | rad -ve | rad -ve | 0 | 0 | 0 | 0 | rad -ve | 0 | conv +ve | 0 | cond -ve | cond -ve
Platet | cond +ve | 0 | cond +ve | 0 | cond +ve | 0 | cond +ve | cond -ve | cond -ve | cond -ve |  |  | rad -ve | 0 | 0 | 0 | conv +ve | 0 | 0 | 0
Platem | cond +ve | cond +ve | cond +ve | cond +ve | cond +ve | cond +ve | cond +ve | cond -ve | cond -ve | cond -ve |  |  | 0 | 0 | 0 | 0 | conv +ve | 0 | 0 | 0
Plateb | 0 | cond +ve | 0 | cond +ve | 0 | cond +ve | cond +ve | cond -ve | cond -ve | cond -ve |  |  | 0 | 0 | rad -ve | 0 | conv +ve | 0 | 0 | 0
Bulkhead 1 | rad -ve | rad -ve | 0 | 0 | 0 | 0 | 0 | rad -ve | 0 | 0 | rad +ve | cond +ve | cond -ve | 0 | cond -ve | 0 | conv +ve | cond -ve | cond -ve | cond -ve
Bulkhead 2 | rad +ve | rad +ve | rad +ve | rad +ve | 0 | 0 | rad +ve | 0 | rad -ve | 0 | 0 | 0 | cond -ve | 0 | cond -ve | 0 | conv +ve | cond +ve | cond +ve | cond +ve
Bulkhead 3 | 0 | 0 | rad +ve | rad +ve | rad +ve | rad +ve | 0 | rad +ve | 0 | rad -ve | 0 | 0 | cond -ve | 0 | cond -ve | 0 | conv +ve | cond +ve | cond +ve | cond +ve
Bulkhead 4 | 0 | 0 | 0 | 0 | rad +ve | rad +ve | 0 | 0 | rad +ve | 0 | 0 | 0 | cond -ve | 0 | cond -ve | 0 | conv +ve | cond +ve | cond +ve | cond +ve
ESC | rad -ve | rad -ve | 0 | 0 | 0 | 0 | rad -ve | 0 | 0 | 0 | 0 | cond -ve | rad -ve | 0 | 0 | 0 | conv +ve
ESC Mount | 0 | 0 | 0 | 0 | 0 | 0 | cond -ve | 0 | 0 | 0 | cond +ve | 0 | 0 | 0 | rad -ve | 0 | conv +ve
Top Shell Int | rad +ve | 0 | rad +ve | 0 | rad +ve | 0 | cond +ve | cond +ve | cond +ve | cond +ve | rad +ve | 0 | 0 | cond -ve | rad -ve | 0 | conv -ve | rad +ve | 0 | 0
Top Shell Ext | 0 | 0 | 0 | 0 | 0 | 0 | 0 | 0 | 0 | 0 | 0 | 0 | cond +ve | 0 | 0 | 0 | 0 | 0 | 0 | 0
Bottom Shell Int | 0 | rad +ve | 0 | rad +ve | 0 | rad +ve | cond +ve | cond +ve | cond +ve | cond +ve | 0 | rad +ve | rad +ve | 0 | 0 | cond -ve | conv -ve | 0 | 0 | rad +ve
Bottom Shell Ext | 0 | 0 | 0 | 0 | 0 | 0 | 0 | 0 | 0 | 0 | 0 | 0 | 0 | 0 | cond +ve | 0 | 0 | 0 | 0 | 0
Internal Air | conv +ve | conv +ve | conv +ve | conv +ve | conv +ve | conv +ve | conv +ve | conv +ve | conv +ve | conv +ve | conv +ve | conv +ve | conv -ve | 0 | conv -ve | 0 | 0 | conv +ve | conv +ve | conv +ve